## Instructions
The zone_merge utility merges the zone databases from two or more fabrics by reading the zone database from a project file or a live switch. The typical use cases for reading a zone database from a project file is for convenience when all switches may not be available at the same time.
Although some of the fields can be different for different switches, keep in mind that if the zone database is not identical, the fabrics will not merge. This is useful for adding the zoning database from one fabric while not changing the other.
Do not alter or move the headers, rows 1.
Login Credentials (columns A-D)
Enter the login credentials for each switch you intend to poll directly. These cells are ignored, and therefore may be empty, when a project file (I) is specified.
fid (Column E)
Normally required when login credentials are supplied. The exception is that you can leave this cell empty when zone_merge is invoked with the -scan option. Not used if a project file (I) is specified.
fab_wwn (column F)
Not used when polling switches directly. Required if a project file (I) is specified.
Zone Configuration (Column G)
Optional. Specifies the zone configuration to be merged with the zone configuration specified with the -cfg option when launching the zone_merge.py. Ignored if -cfg is not specified. If -cfg is specified and this cell is empty, this fabric is not included in the merged zone configuration.
update (column H)
Only used if login credentials are supplied. When “Yes”, the merged zoning information is sent to the switch.
project_file (column I)
Optional. specifies the name of the project file to use instead of polling a switch. fab_wwn (G) must contain a fabric WWN in the project file when specified.

## parameters
user_id | pw | ip_addr | security | fid | fab_wwn | cfg | update | project_file
[5 empty] | 10:00:d8:1f:cc:1d:e0:60 | Zoneconfig | No | _capture_2021_07_17_08_24_19/sw_115
admin | password | xx.xxx.x.15 | self | 128 |  | Brocade_zCFG | No
admin | password | xx.xxx.x.26 | self | 30 |  | Zonecfg_0 | Yes